## ATEO4
Тип АС | ¦ | Широкополосная | ¦¦
Пиковая мощность | ¦ | 140 W | ¦¦
Program power handling | ¦ | 70 W | ¦¦
Продолжительная мощность | ¦ | 35 W | ¦¦
Impedance | ¦ | 8 Ω (ATEO4) | ¦¦
- | ¦ | 16 Ω (ATEO4D) | ¦¦
Incline angle | ¦ | - | ¦¦
Left | ¦ | 30° | ¦¦
Right | ¦ | 30° | ¦¦
Bottom | ¦ | 30° | ¦¦
Top | ¦ | 5° | ¦¦
Sensitivity (1W/1m) | ¦ | 86 dB | ¦¦
Sound Pressure (Max. W/1m) | ¦ | - | ¦¦
@ 8 Ω | ¦ | 101 dB | ¦¦
@ 100 V | ¦ | 100 dB | ¦¦
Frequency | ¦ | - | ¦¦
Отклик (± 3 дБ) | ¦ | 100 Hz - 20 kHz | ¦¦
Range (-10 dB) | ¦ | 65 Hz - 20 kHz | ¦¦
Dispersion | ¦ | - | ¦¦
Horizontal | ¦ | 130° | ¦¦
Vertical | ¦ | 130° | ¦¦
Connectors | ¦ | 6-pin Custom Terminal Block | ¦¦
Drivers | ¦ | 1” Dome tweeter | ¦¦
- | ¦ | 4” MF / LF Woofer | ¦¦
Line Transformer Tappings | ¦ | - | ¦¦
1 | ¦ | 208 Ω - 100 В / Нет - 70 В / 24 Вт | ¦¦
2 | ¦ | 417 Ω - 100 V / 24 W - 70 V / 12 W | ¦¦
3 | ¦ | 833 Ω - 100 V / 12 W - 70 V / 6 W | ¦¦
4 | ¦ | 1667 Ω - 100 V / 6 W - 70 V / 3 W | ¦¦
Dimensions | ¦ | 136 x 244 x 153 mm (W x H x D) | ¦¦
Weight | ¦ | 2.050 kg | ¦¦
Operating temperature | ¦ | -20 °C ~ 60 °C | ¦¦
Mounting | ¦ | Clevermount™ | ¦¦
Accessories | ¦ | - | ¦¦
Included | ¦ | Allen-key wrench | ¦¦
Construction | ¦ | ABS | ¦¦
Front finish | ¦ | Steel grill | ¦¦
Colours | ¦ | Black (RAL9005) (ATEO4/B, ATEO4D/B) | ¦¦
- | ¦ | White (RAL9003) (ATEO4/W, ATEO4D/W) | ¦¦

## ALTI6
Тип АС | ¦ | 2-way coaxial | ¦¦
Пиковая мощность | ¦ | 240 W | ¦¦
Program power handling | ¦ | 120 W | ¦¦
Продолжительная мощность | ¦ | 60 W | ¦¦
Impedance | ¦ | 16 Ω | ¦¦
Line Transformer Tappings | ¦ | - | ¦¦
1 | ¦ | 83 Ω - 100 V / Not used - 70 V / 60 W | ¦¦
2 | ¦ | 167 Ω - 100 V / 60 W - 70 V / 30 W | ¦¦
3 | ¦ | 333 Ω - 100 V / 30 W - 70 V / 15 W | ¦¦
4 | ¦ | 667 Ω - 100 V / 15 W - 70 V / 7.5 W | ¦¦
Dispersion | ¦ | - | ¦¦
Conical | ¦ | 115° (average 500 Hz to 5 kHz @ -6 dB) | ¦¦
Connectors | ¦ | 4-pin Euro Terminal Block | ¦¦
Sensitivity (1W/1m) | ¦ | 83 dB | ¦¦
Sound Pressure (Max. W/1m) | ¦ | - | ¦¦
@ 16 Ω | ¦ | 101 dB | ¦¦
Frequency | ¦ | - | ¦¦
Range (-10 dB) | ¦ | 61.5 Hz - 20 kHz | ¦¦
Отклик (± 3 дБ) | ¦ | 75 Hz - 17 kHz | ¦¦
Dimensions | ¦ | 230 x 302 mm (Ø x H) | ¦¦
Connection cable length | ¦ | 3.5 m | ¦¦
Construction | ¦ | Polypropylene | ¦¦
Front finish | ¦ | Aluminium grill | ¦¦
Mounting & handling | ¦ | Dual snap hook and dual Gripple™ hanger | ¦¦
Accessories | ¦ | - | ¦¦
Included | ¦ | Connection cable with dual steel core, snap hook & open ends – 3.5 meter | ¦¦
- | ¦ | 2 Gripple™ hangers | ¦¦
Weight | ¦ | 3.39 kg | ¦¦

## XENO6
Тип АС | ¦ | 2-way | ¦¦
Пиковая мощность | ¦ | 320 W | ¦¦
Program power handling | ¦ | 160 W | ¦¦
Продолжительная мощность | ¦ | 80 W | ¦¦
Impedance | ¦ | 8 Ω | ¦¦
Sensitivity (1W/1m) | ¦ | 88 dB | ¦¦
Sound Pressure (Max. W/1m) | ¦ | 110 dB | ¦¦
Frequency | ¦ | - | ¦¦
Отклик (± 3 дБ) | ¦ | 65 Hz - 18 kHz | ¦¦
Range (-10 dB) | ¦ | 55 Hz - 20 kHz | ¦¦
Crossover | ¦ | - | ¦¦
Frequency | ¦ | 2.5 kHz | ¦¦
Type | ¦ | Passive built-in | ¦¦
Dispersion | ¦ | - | ¦¦
Horizontal | ¦ | 120° | ¦¦
Vertical | ¦ | 120° | ¦¦
Connectors | ¦ | 4-pin Euro Terminal Block (Pitch - 5.08 mm) | ¦¦
Drivers | ¦ | 1” Dome tweeter | ¦¦
- | ¦ | 6” MF / LF Woofer | ¦¦
Dimensions | ¦ | 210 x 345 x 220 mm (W x H x D) | ¦¦
Weight | ¦ | 5.600 kg | ¦¦
Operating temperature | ¦ | -20 °C ~ 60 °C | ¦¦
Construction | ¦ | Medium Density Fibreboard with structured coating | ¦¦
Front finish | ¦ | Steel grill | ¦¦
Mounting & handling | ¦ | 2-way Revolving mounting bracket | ¦¦
Colours | ¦ | Black (RAL9004) (XENO6/B) | ¦¦
- | ¦ | White (RAL9003) (XENO6/W) | ¦¦
Accessories | ¦ | - | ¦¦
Included | ¦ | 4-pin Euro Terminal Block (Pitch - 5.08 mm) | ¦¦
- | ¦ | 2-way Revolving mounting bracket | ¦¦
Optional | ¦ | WBP100 Wall bracket mounting plate | ¦¦