## Sheet1
Характеристика | ¦ | Значение | ¦¦
Speaker type | ¦ | Full range | ¦¦
Peak power handling | ¦ | 140 W | ¦¦
Program power handling | ¦ | 70 W | ¦¦
RMS/AES power handling | ¦ | 35 W | ¦¦
Impedance | ¦ | 8 Ω (ATEO4) | ¦¦
| ¦ | 16 Ω (ATEO4D) | ¦¦
Incline angle Left | ¦ | 30° | ¦¦
Right | ¦ | 30° | ¦¦
Bottom | ¦ | 30° | ¦¦
Top | ¦ | 5° | ¦¦
Sensitivity (1W/1m) | ¦ | 86 dB | ¦¦
Sound Pressure (Max. W/1m) @ 8 Ω | ¦ | 101 dB | ¦¦
@ 100 V | ¦ | 100 dB | ¦¦
Frequency Response (± 3 dB) | ¦ | 100 Hz - 20 kHz | ¦¦
Range (-10 dB) | ¦ | 65 Hz - 20 kHz | ¦¦
Dispersion Horizontal | ¦ | 130° | ¦¦
Vertical | ¦ | 130° | ¦¦
Connectors | ¦ | 6-pin Custom Terminal Block | ¦¦
Drivers | ¦ | 1” Dome tweeter | ¦¦
| ¦ | 4” MF / LF Woofer | ¦¦
Line Transformer Tappings 1 | ¦ | 208 Ω - 100 V / Not used - 70 V / 24 W | ¦¦
2 | ¦ | 417 Ω - 100 V / 24 W - 70 V / 12 W | ¦¦
3 | ¦ | 833 Ω - 100 V / 12 W - 70 V / 6 W | ¦¦
4 | ¦ | 1667 Ω - 100 V / 6 W - 70 V / 3 W | ¦¦